## Sheet1
Citations | Author | Year | Region | Title | Main Findings | Limitations | Abstract Summary | Study Design | Measured Outcome | Critique
41 | Shen-Haw Ju | 2013 | Taiwan | Determination of scoured bridge natural frequencies with soil-structure interaction | The trend of the frequency decreases with the increase of the scour depth. |  | This paper **developed a finite element method with the effect of soil–fluid–structure interaction to calculate bridge natural frequencies**. It **validated that the natural frequencies calculated using the proposed finite element method had acceptable accuracy**. The **frequency change due to the fluid effect is not obvious**, but the changes in natural frequency with the scour depth are more obvious when the scour depth is such that pile cap is exposed. | A field experiment | • 1st natural frequency in each direction • the natural frequencies calculated using the proposed finite element method | Possible critiques Prendergast et al. critique this paper, Ju, by saying: Due to the difficulty in quantifying water-added mass and the numerical complexity involved (Ju, 2013), its effect on the natural frequency of vibration has been ignored in the present study. Other citations Bao et al. said: The water was not included in this model as the effect of water on the PNF is possibly negligible according to the existing studies [12,17]. Zhang et al. said: This numerical model ignores the effect of soil mass and fluid-structure interaction which has been proved to have negligible influence on the structural dynamic behavior (Prendergast et al. 2013), Ju 2013). Jung said: 그러 나 각 세굴 모사에 따른 응답 지배주파수 감소의 경향은 깊이에 따라 뚜렷하지 않을 수 있으나 세굴 전후로는 감 소가 큰 것으로 확인되었다(Ju, 2013; Prendergast, 2015). Shang et al. said: …the seismic response of the site, structure, and soil-pile-structure interaction, including the finite-element and finite-difference methods (Ju 2013), the dynamic p-y methods (Boulanger et al. 1999; Castelli and Maugeri 2009; Brandenberg et al. 2005), and the simplified two-step methods… Scozzese et al. said: the studies of [11,12] in the context of masonry arch bridges, or the ones of [13,14] for steel and reinforced concrete bridges). Prendergast et al. said: Several authors have investigated vibration-based scour detection methods, see Briaud et al. (2011); Elsaid & Seracino (2014); Foti & Sabia (2011); Prendergast et al. (2013); Prendergast et al. (2015); Klinga & Alipour (2015); Ju (2013); Chen et al. (2014). Choudhury et al. said: Analytical approaches based solely on numerical models have also been used to theoretically investigate the effects of scour on the dynamic properties of simply supported bridges, as seen in Ju [41], Zheng and Yu [31], Feng et al. Prendergast et al. said: Ju [15] conducted a study of the changes in natural frequency of a bridge due to scour incorporating soil–fluid–structure interaction, and concluded that the presence of water around foundation elements leads to lower natural frequency values than the absence of water due to wateradded mass effects.